## +10V regulator
Vout | 10 | V | Output voltage
Iout | 1 | A | Maximum current
Vin(bat) | 2 | V | Minimum battery voltage, after diode
Vin(USB) | 5 | V | USB bus voltage
Rfb | 105.4622 | kΩ
DCbat | 0.79091 |  | Duty cycle on minimum battery power
DCUSB | 0.51818 |  | Duty cycle on USB power
fOSC | 2.9645 | MHz
RT | 30 | kΩ
Tp | 337.3232 | ns | Clock period, ns
DCmax | 0.82213 |  | Max allowable duty cycle
Lmin | 0.52783 | µH
Lmin | 4.6932 | µH | Value to prevent subharmonics

## -10V regulator
-10