## +10V regulator (LT3580)
Part | LT3580
Vout | 10 | V | Output voltage
Iout(max) | 0.35 | A | Maximum current
Vin(bat) | 2.5 | V | Minimum battery voltage, after diode
Vin(USB) | 5 | V | USB bus voltage
Rfb | 105.4622 | kΩ
DCbat | 0.78846 |  | Duty cycle on minimum battery power
DCUSB | 0.54808 |  | Duty cycle on USB power
fOSC | 1.9146 | MHz
RT | 47 | kΩ
Tp | 522.3069 | ns | Clock period, ns
DCmax | 0.88512 |  | Max allowable duty cycle
Lmin(bat) | 0.63624 | µH
Lmin(USB) | 0.44602 | µH
Lmin(bat) | 3.5612 | µH | Value to prevent subharmonics
Lmin(USB) | 0.55565 | µH | Value to prevent subharmonics
Lmax(USB) | 14.1626 | µH
Lmax(bat) | 9.5369 | µH
Lfinal | 3.9 | µH | Selected value
IL-peak | 1.7229 | A
Cin | 4.7 | µF
Cout | 20 | µF
Cseries | 1 | nF | Note that these are taken from the SEPIC converter in datasheet rather than calculated. They'll be done properly later.
Cparallel | 22 | pF
Rseries | 10 | kΩ
L p/n | SRR5018-3R9Y
L package | 2323 (5858 metric)

## 3.3V SEPIC regulator
Part | LT3580
Vout | 3.3 | V | Output voltage
Vd | 0.7 | V | Diode voltage drop
Iout(max) | 0.8 | A | Maximum current
Vin(bat) | 2.5 | V | Minimum battery voltage, after diode
Vin(USB) | 5 | V | USB bus voltage
Rfb | 25.03 | kΩ
DCbat | 0.64516 |  | Duty cycle on minimum battery power
DCUSB | 0.45977 |  | Duty cycle on USB power
fOSC | 1.9146 | MHz
RT | 47 | kΩ
Tp | 522.3069 | ns | Clock period, ns
DCmax | 0.88512 |  | Max allowable duty cycle
Lmin(bat) | 2.1938 | µH
Lmin(USB) | 0.94021 | µH
Lmin(bat) | 1.0684 | µH | Value to prevent subharmonics
Lmin(USB) | -0.38895 | µH | Value to prevent subharmonics
Lmax(USB) | 11.8807 | µH
Lmax(bat) | 7.8036 | µH
L1 | 2.2 | µH | Selected value
L2 | 2.2 | µH | Selected value
IL1-peak(bat) | 1.5995 | A
IL2-peak(bat) | 0.939 | A
IL1-peak(USB) | 1.6809 | A
IL2-peak(USB) | 1.0116 | A
Cin | 4.7 | µF
Cout | 20 | µF
Cseries | 1 | nF | Note that these are taken from the SEPIC converter in datasheet rather than calculated. They'll be done properly later.
Cparallel | 22 | pF
Rseries | 10 | kΩ
L1 p/n | 252012CDMCDS-2R2MC
L1 package | 1008 (2520 metric)
L2 p/n | 252012CDMCDS-2R2MC
L2 package | 1008 (2520 metric)

## +5V SEPIC regulator
Part | LT3580
Vout | 5 | V | Output voltage
Vd | 0.7 | V | Diode voltage drop
Iout(max) | 0.4 | A | Maximum current
Vin(bat) | 2.5 | V | Minimum battery voltage, after diode
Vin(USB) | 5 | V | USB bus voltage
Rfb | 45.4382 | kΩ
DCbat | 0.72152 |  | Duty cycle on minimum battery power
DCUSB | 0.54808 |  | Duty cycle on USB power
fOSC | 1.9146 | MHz
RT | 47 | kΩ
Tp | 522.3069 | ns | Clock period, ns
DCmax | 0.88512 |  | Max allowable duty cycle
Lmin(bat) | 0.50472 | µH
Lmin(USB) | 0.64237 | µH
Lmin(bat) | 2.0774 | µH | Value to prevent subharmonics
Lmin(USB) | 0.55565 | µH | Value to prevent subharmonics
Lmax(USB) | 14.1626 | µH
Lmax(bat) | 8.7272 | µH
L1 | 2.2 | µH | Selected value
L2 | 2.2 | µH | Selected value
IL1-peak(bat) | 1.2808 | A
IL2-peak(bat) | 0.56529 | A
IL1-peak(USB) | 1.392 | A
IL2-peak(USB) | 0.66823 | A
Cin | 4.7 | µF
Cout | 20 | µF
Cseries | 1 | nF | Note that these are taken from the SEPIC converter in datasheet rather than calculated. They'll be done properly later.
Cparallel | 22 | pF
Rseries | 10 | kΩ
L1 p/n | 252012CDMCDS-2R2MC
L1 package | 1008 (2520 metric)
L2 p/n | 252012CDMCDS-2R2MC
L2 package | 1008 (2520 metric)

## -10V regulator
Part | LT3580
¦Vout¦ | 10 | V | Output voltage
Iout(max) | 0.35 | A | Maximum current
Vin(bat) | 2.5 | V | Minimum battery voltage, after diode
Rfb | 120.108 | kΩ
DCbat | 0.82946 |  | Duty cycle on minimum battery power
fOSC | 1.9146 | MHz
RT | 47 | kΩ
Tp | 522.3069 | ns | Clock period, ns
DCmax | 0.88512 |  | Max allowable duty cycle
Lmin(bat) | 2.9538 | µH
Lmin(bat) | 5.045 | µH | Value to prevent subharmonics
Lmax(bat) | 10.0327 | µH
L1-final | 5.3 | µH | Selected value
L2-final | 5.6 | µH
IL1-peak | 1.9688 | A
IL2-peak | 0.42953 | A
Cin | 4.7 | µF
Cout | 20 | µF
Cseries | 1 | nF | Note that these are taken from the SEPIC converter in datasheet rather than calculated. They'll be done properly later.
Cparallel | 22 | pF
Rseries | 10 | kΩ
L1 p/n | SRR5028-5R3Y
L1 package | 2323 (5858 metric)
L2 p/n | PM1008S-5R6M-RC
L2 package | 1008 (2520 metric)

## +10V regulator
Part | AD1614
Vout | 10 | V | Output voltage
Iout(max) | 0.35 | A | Maximum current
Vin(bat) | 2.5 | V | Minimum battery voltage, after diode
Vin(USB) | 5 | V | USB bus voltage
R1fb | 70.3213 | kΩ
R2fb | 10 | kΩ
DCbat | 0.75 |  | Duty cycle on minimum battery power
DCUSB | 0.5 |  | Duty cycle on USB power
fOSC | 1.3 | MHz
Ton(bat) | 0.57692 | µs
Ton(USB) | 0.38462 | µs
Iripple(max) | 0.4 | A
Lmin(bat) | 3.6058 | µH
Lmin(USB) | 4.8077 | µH
Lfinal | 4.7 | µH | Selected value
IL-peak | 1.6 | A
Cin | 22 | µF
Cout | 22 | µF
Cseries | 1 | nF | Note that these are taken from the SEPIC converter in datasheet rather than calculated. They'll be done properly later.
Cparallel | 22 | pF
Rseries | 10 | kΩ